## UP-NW
	UP-NW Line					function getDistanceFromLatLonInKm(lat1,lon1,lat2,lon2) {
				var R = 6371; // Radius of the earth in km
	Length	63.2000	miles	(M)				Earth Radius	3959	miles					var dLat = deg2rad(lat2-lat1);
		12	feet	(F)					var dLon = deg2rad(lon2-lon1);
	Miles Per Foot	5.2667	(for accurate scaling of each line, this will be used for all other lines, and F will be calculated)					var a = Math.sin(dLat/2) * Math.sin(dLat/2) + Math.cos(deg2rad(lat1)) * Math.cos(deg2rad(lat2)) * Math.sin(dLon/2) * Math.sin(dLon/2);
				var c = 2 * Math.atan2(Math.sqrt(a), Math.sqrt(1-a));
	LED Spacing	0.656	inches					var d = R * c; // Distance in km
		0.0547	feet	(FLED)
		0.2879	miles	(MLED)

	From KML – Line Segments from Simplified Files

	Harvard
	lon	lat	segment	dlon (rad)	dlat (rad)	a	c	length (miles)	(M-MO)/MLED	num LEDs	Remainder (MR)	Offset (MO)	double check	dlon(offset) (deg)	dlat(offset) (deg)	dlon(LED) (deg)	dlat(LED) (deg)	segment
0	-87.640591000	41.882648000
1	-87.641153000	41.888943000	0	-9.81E-06	1.10E-04	0.000000003	0.0001101109	0.43593	1.51417	2	0.1480	0	0.4359	-0.0000000E+00	0.0000000E+00	-3.7116091E-04	4.1573984E-03	0
2	-87.659185000	41.900699000	1	-3.15E-04	2.05E-04	2.42450654861525E-08	0.0003114165	1.23290	3.79655	4	0.2293	0.1399	1.2329	-2.0457116E-03	1.3337060E-03	-4.2107396E-03	2.7452005E-03	1
3	-87.668794000	41.917548000	2	-1.68E-04	2.94E-04	2.55137320446019E-08	0.0003194604	1.26474	4.18955	5	0.0546	0.0586	1.2647	-4.4501284E-04	7.8031235E-04	-2.1873454E-03	3.8354233E-03	2
4	-87.883235000	42.039224000	3	-3.74E-03	2.12E-03	3.06277982724137E-06	0.0035001617	13.85714	47.32133	48	0.0925	0.2333	13.8571	-3.6108006E-03	2.0488049E-03	-4.4552890E-03	2.5279762E-03	3
5	-88.096447000	42.134322100	4	-3.72E-03	1.66E-03	2.5953923887692E-06	0.0032220457	12.75608	43.62865	44	0.1810	0.1954	12.7561	-3.2658407E-03	1.4566499E-03	-4.8121162E-03	2.1463291E-03	4
6	-88.260297800	42.218983400	5	-2.86E-03	1.48E-03	1.66868260449999E-06	0.0025835507	10.22828	35.15584	36	0.0449	0.1069	10.2283	-1.7126373E-03	8.8491542E-04	-4.6119835E-03	2.3830004E-03	5
7	-88.291352000	42.230624000	6	-5.42E-04	2.03E-04	5.05910434867586E-08	0.0004498491	1.78095	5.34185	6	0.0984	0.2430	1.7810	-4.2377315E-03	1.5885045E-03	-5.0200691E-03	1.8817621E-03	6
8	-88.439366000	42.308930000	7	-2.58E-03	1.37E-03	1.3805457645387E-06	0.0023499331	9.30339	31.65649	32	0.1890	0.1895	9.3034	-3.0145791E-03	1.5948466E-03	-4.5804006E-03	2.4232360E-03	7
9	-88.450843000	42.320314000	8	-2.00E-04	1.99E-04	1.53543017220039E-08	0.000247825	0.98114	3.06441	4	0.0185	0.0989	0.9811	-1.1568428E-03	1.1474687E-03	-3.3677474E-03	3.3404580E-03	8
10	-88.494014700	42.350044500	9	-7.53E-04	5.19E-04	1.44873018868994E-07	0.0007612438	3.01376	9.53250	10	0.1533	0.2694	3.0138	-3.8584898E-03	2.6571766E-03	-4.1241225E-03	2.8401064E-03	9
11	-88.552808800	42.401277100	10	-1.03E-03	8.94E-04	3.43552141364405E-07	0.0011722665	4.64100	15.65269	16	0.1879	0.1346	4.6410	-1.7050703E-03	1.4857814E-03	-3.6472334E-03	3.1781633E-03	10
12	-88.619258000	42.420989000	11	-1.16E-03	3.44E-04	2.12893013134707E-07	0.0009228066	3.65339	12.34249	13	0.0986	0.1000	3.6534	-1.8186418E-03	5.3949309E-04	-5.2364288E-03	1.5533665E-03	11
				63.14870		220			63.1487
	McHenry Spur
	lon	lat					177
0	-88.316241000	42.243754000
1	-88.300015000	42.259422000	0	2.83E-04	2.73E-04	2.96802287257747E-08	0.000344559	1.36411	4.73814	5	0.2125	0	1.3641	0.0000000E+00	0.0000000E+00	3.4245540E-03	3.3067861E-03	0
2	-88.296338000	42.312494000	1	6.42E-05	9.26E-04	2.15062687953375E-07	0.0009274971	3.67196	12.49243	13	0.1418	0.0754	3.6720	7.5494313E-05	1.0896476E-03	2.8829509E-04	4.1611088E-03	1
3	-88.275981000	42.342519000	2	3.55E-04	5.24E-04	8.59025553495247E-08	0.0005861828	2.32070	7.55320	8	0.1593	0.1461	2.3207	1.2818420E-03	1.8906177E-03	2.5254391E-03	3.7248272E-03	2
				7.35677		26			7.3568

## UP-W
UP-W Line					function getDistanceFromLatLonInKm(lat1,lon1,lat2,lon2) {
				var R = 6371; // Radius of the earth in km
Length	43.8000	miles	(M)				Earth Radius	3959	miles					var dLat = deg2rad(lat2-lat1);
		feet	(F)					var dLon = deg2rad(lon2-lon1);
Miles Per Foot	#DIV/0!	(for accurate scaling of each line, this will be used for all other lines, and F will be calculated)					var a = Math.sin(dLat/2) * Math.sin(dLat/2) + Math.cos(deg2rad(lat1)) * Math.cos(deg2rad(lat2)) * Math.sin(dLon/2) * Math.sin(dLon/2);
				var c = 2 * Math.atan2(Math.sqrt(a), Math.sqrt(1-a));
LED Spacing	0.656	inches					var d = R * c; // Distance in km
	0.0547	feet	(FLED)
	#DIV/0!	miles	(MLED)

From KML – Line Segments from Simplified Files

Main
lon	lat	segment	dlon (rad)	dlat (rad)	a	c	length (miles)	(M-MO)/MLED	num LEDs	Remainder (MR)	Offset (MO)	double check	dlon(offset) (deg)	dlat(offset) (deg)	dlon(LED) (deg)	dlat(LED) (deg)	segment

				0.00000		0			0